## Table 1
Designator | Footprint | JLCPCB Part # | Quantity | Description | Manufacturer | Comment | Value
D1 | 2N3904 | C18536 | 1 | 100@10mA,1V 200mA 300MHz 300mV 350mW 40V NPN SOT-23 Bipolar (BJT) ROHS | KEC Semicon | NPN transistor
D2 | PCB Slide Switch, 3-pin | C259308 | 1 | -25℃~+80℃ 1.5mm 10,000 Cycles 300mA 3mm 6V 7mm Black Gull Wing Rectangular Columnar SPDT Surface Mount, Right Angle SMD,7x3mm Slide Switches ROHS | Korean Hroparts Elec
D3,D4 | 1 kOhm resistors | C17513 | 2 | -55℃~+155℃ 125mW 150V 1kΩ Thick Film Resistor ±1% ±100ppm/℃ 0805 Chip Resistor - Surface Mount ROHS | UNI-ROYAL(Uniroyal Elec)
D5,D6 | 150 Ohm resistors | C17471 | 2 | -55℃~+155℃ 125mW 150V 150Ω Thick Film Resistor ±1% ±100ppm/℃ 0805 Chip Resistor - Surface Mount ROHS | UNI-ROYAL(Uniroyal Elec)
D7 | 5.1 kOhm resistor | C26023 | 1 | -55℃~+155℃ 125mW 150V 5.1kΩ Thick Film Resistor ±100ppm/℃ ±5% 0805 Chip Resistor - Surface Mount ROHS | UNI-ROYAL(Uniroyal Elec)
D8,D9 | BAT 43 Schottky Diodes | C22466358 | 2 | -40℃~+125℃ 200mA 30V 450mV@15mA 4A 500nA@25V Independent SOD-123 Schottky Diodes ROHS | hongjiacheng